## Bill of Materials-klor1_4
Name | Description | Designator | Footprint | LibRef | Quantity
JST Connector |  | BT1, BT3 | JST_PH_2PINS | Battery_Cell | 2
Battery_Cell |  | BT2, BT4 | custombatteryconnector_small | Battery_Cell | 2
Buzzer |  | BZ1, BZ2 | BUZZER_MALLORY_AST1109MLTRQ_REVERSIBLE | Buzzer | 2
D_Small |  | D1, D2, D3, D4, D5, D6, D7, D8, D9, D10, D11, D12, D13, D14, D15, D16, D17, D18, D19, D20, D21, D22, D23, D24, D25, D26, D27, D28, D29, D30, D31, D32, D33, D34, D35, D36, D37, D38, D39, D40, D41, D42, D43, D44 | DIODE_SOD123 | D_Small | 44
MJ-4PP-9 |  | J1, J4 | MJ-4PP-9 | MJ-4PP-9 TRRS | 2
Haptic Buzz |  | J2 | PIMORONI HAPTIC BUZZ DRV2605L DRIVER | Conn_01x05 | 1
lv27 |  | J3 | lvc27_onlyInput | Conn_01x05 | 1
lv2 |  | J5 | lvc27_onlyInput | Conn_01x05 | 1
lv2 |  | J6 | PIMORONI HAPTIC BUZZ DRV2605L DRIVER | Conn_01x05 | 1
Device_Jumper_NO_Small |  | JP26, JP29 | SolderJumper-2_P1.3mm_Open_TrianglePad1.0x1.5mm | Device_Jumper_NO_Small | 2
SK6812MINI-E |  | LED1, LED2, LED3, LED4, LED5, LED6, LED7, LED8, LED9, LED10, LED11, LED12, LED13, LED14, LED15, LED16, LED17, LED19, LED20, LED21, LED22, LED23, LED24, LED25, LED26, LED27, LED28, LED29, LED30, LED31, LED32, LED33, LED34, LED35, LED36, LED37, LED38, LED39, LED40, LED41, LED42, LED43 | SK6812MINI-E | LED-SK6812MINI-E | 42
MountingHole_3.2mm_M3 |  | MH1, MH2, MH3, MH4, MH5, MH6, MH7, MH8, MH10, MH11, MH12, MH13, MH14, MH15, MH16, MH17 | MOUNTINGHOLE_3.2MM_M3 | MountingHole | 16
MountingHole_2.2mm_M2 |  | MH9, MH18 | MountingHole_2.2mm_M2 | MountingHole | 2
SSD1306 |  | OLED1, OLED2 | SSD1306_128X64OLED | SSD1306 | 2
SW_DPDT_x2 |  | PSW1, PSW2 | MSK12C02_REVERSIBLE | SW_DPDT_x2 | 2
SW_Push |  | RSW1, RSW2 | SW_PUSH_1P1T-MP_NO_HORIZONTAL_ALPS_SKRTLAE010_BOTH_SIDES | SW_Push | 2
SW_PUSH-MX |  | SW1, SW2, SW3, SW4, SW5, SW6, SW7, SW8, SW9, SW10, SW11, SW12, SW13, SW14, SW15, SW16, SW17, SW19, SW20, SW21, SW22, SW23, SW24, SW25, SW26, SW27, SW28, SW29, SW30, SW31, SW32, SW33, SW34, SW35, SW36, SW37, SW38, SW39, SW40, SW41, SW42, SW43 | CHERRY-CPG151101S11 | SW_PUSH-MX_SOCKET | 42
RotaryEncoder_Switch |  | SW18, SW44 | ROTARYENCODER_ALPS_EC11E-SWITCH_VERTICAL_H20MM-KEEBIO_MODIFIED | RotaryEncoder_Switch | 2
tenting-puck |  | TP1, TP2 | SplitkbTentingPuckWithoutCenterHole | tenting-puck | 2
ProMicro |  | U1, U2 | PROMICRO | ProMicro | 2