## Bill of Materials-klor1_4
Designator | Footprint | Description | Manufacturer | Manufacturer Part Number | Supplier | Supplier Part Number | Quantity
SW1, SW2, SW3, SW4, SW5, SW6, SW7, SW8, SW9, SW10, SW11, SW12, SW13, SW14, SW15, SW16, SW17, SW19, SW20, SW21, SW22, SW23, SW24, SW25, SW26, SW27, SW28, SW29, SW30, SW31, SW32, SW33, SW34, SW35, SW36, SW37, SW38, SW39, SW40, SW41, SW42, SW43 | CHERRY-CPG151101S11 |  | HanElectricity | CPG151101S11-16 | LCSC | C41430893 | 42
J1, J4 | MJ-4PP-9 | -20⊥~+70⊥ 3.5mm Headphone Jack 235⊥ 30V 500mA Plugin Audio Connectors (Headphones) ROHS | XKB Connectivity | PJ-320A | LCSC | C22459514 | 2
LED1, LED2, LED3, LED4, LED5, LED6, LED7, LED8, LED9, LED10, LED11, LED12, LED13, LED14, LED15, LED16, LED17, LED19, LED20, LED21, LED22, LED23, LED24, LED25, LED26, LED27, LED28, LED29, LED30, LED31, LED32, LED33, LED34, LED35, LED36, LED37, LED38, LED39, LED40, LED41, LED42, LED43 | SK6812MINI-E | Conn Shrouded Header (4 Sides) HDR 2 POS 2mm Solder RA Side Entry Thru-Hole Box | DONGGUAN OCCIDENTAL OPTOELECTRONICS | SK6812MINI-E | LCSC | C5149201 | 42
SW18, SW44 | ROTARYENCODER_ALPS_EC11E-SWITCH_VERTICAL_H20MM-KEEBIO_MODIFIED | Mechanical Encoder Rotary Incremental Flat 0.01N.m Straight Quadrature Digital Square Wave 15PPR Through Hole PC Pin... | ALPSALPINE | EC11N1525404 | LCSC | C470748 | 2
D1, D2, D3, D4, D5, D6, D7, D8, D9, D10, D11, D12, D13, D14, D15, D16, D17, D18, D19, D20, D21, D22, D23, D24, D25, D26, D27, D28, D29, D30, D31, D32, D33, D34, D35, D36, D37, D38, D39, D40, D41, D42, D43, D44 | DIODE_SOD123 | Switching Diodes (Small Signal) SOD123 IR=5μA Io=150mA | Slkor | 1N4148W | LCSC | C444720 | 44
PSW1, PSW2 | MSK12C02_REVERSIBLE | Slide Switches SPDT switch length: 8mm, switch width: 2.8mm | SHOU HAN | MSK12C02 | LCSC | C431540 | 2
BZ1, BZ2 | BUZZER_MALLORY_AST1109MLTRQ_REVERSIBLE | 70dB Passive (external drive) Piezoelectric SMD, 9x11mm Buzzers ROHS | KELIKING | KLJ-1102 | LCSC | C201047 | 2
BT1, BT3 | JST_PH_2PINS | Conn Shrouded Header (4 Sides) HDR 2 POS 2mm Solder RA Side Entry Thru-Hole Box | JST | S2B-PH-K-S(LF)(SN) | LCSC | C173752 | 2
RSW1, RSW2 | SW_PUSH_1P1T-MP_NO_HORIZONTAL_ALPS_SKRTLAE010_BOTH_SIDES | Tactile Switch, SKRT, Side Actuated, Surface Mount, Round Button, 160 gf, 50mA at 12VDC | ALPSALPINE | SKRTLAE010 | LCSC | C110293 | 2
BT2, BT4 | custombatteryconnector_small | [5 empty] | 2
J2 | PIMORONI HAPTIC BUZZ DRV2605L DRIVER | [5 empty] | 1
J3 | lvc27_onlyInput | [5 empty] | 1
J5, J6 | lvc27_onlyInput, PIMORONI HAPTIC BUZZ DRV2605L DRIVER | [5 empty] | 2
JP26, JP29 | SolderJumper-2_P1.3mm_Open_TrianglePad1.0x1.5mm | [5 empty] | 2
MH1, MH2, MH3, MH4, MH5, MH6, MH7, MH8, MH10, MH11, MH12, MH13, MH14, MH15, MH16, MH17 | MOUNTINGHOLE_3.2MM_M3 | [5 empty] | 16
MH9, MH18 | MountingHole_2.2mm_M2 | [5 empty] | 2
OLED1, OLED2 | SSD1306_128X64OLED | [5 empty] | 2
TP1, TP2 | SplitkbTentingPuckWithoutCenterHole | [5 empty] | 2
U1, U2 | PROMICRO | [5 empty] | 2